## Sheet1
| Total Cost | 9.432
Purpose | Name | Count | Cost/item | Total cost | Supplier | Link | Comment
Microcontroller | ATMEGA88A-AUR | 2 | 1.25 | 2.5 | Farnell | http://onecall.farnell.com/microchip/atmega88a-aur/mcu-8bit-atmega-20mhz-tqfp-32/dp/2425131?st=atmega | Slight overkill but will do the job. Up to 8 sensors. Might integrate the ultrasonics as well. 2 for redundancy
Sensor | KTIR0711S | 0 | 0.417 | 0 | Farnell | http://onecall.farnell.com/kingbright/ktir0711s/photo-interrupter-phototransistor/dp/2079966?ost=KTIR0711S&scope=partnumberlookahead&exaMfpn=true&searchref=searchlookahead&ddkey=http%3Aen-GB%2FOnecall%2Fw%2Fsearch | Have to orders in multiples of 5. Will use only 8, so need to buy 10
Sensor | QRE1113GR | 15 | 0.376 | 5.64 | Farnell | http://onecall.farnell.com/on-semiconductor/qre1113gr/opto-switch-reflective/dp/1471020?st=QRE1113GR | Slightly cheaper (unless 25+ KTIRs) Seem to be drop-in replacements
Crystal | MCRS020000F183000RR | 2 | 0.146 | 0.292 | Farnell | http://onecall.farnell.com/multicomp/mcrs020000f183000rr/crystal-20mhz-18pf-thru-hole/dp/2308718
Passive components | Miscellaneous | 1 | 1 | 1 | UOE | N/A | Various elements in stock in the lab
0
0
0
0
0
0